## S2A
Unit | Application Period | Product Type | Auxiliary Type | Auxiliary file to be used
A | 20150625T164614-20150818T143000 | L1A/B/C | R2DEPI | S2A_OPER_GIP_R2DEPI_MPC__20160203T150846_V20150622T000000_21000101T000000_B00
A |  | L1A/B/C | R2EOB2 | S2A_OPER_GIP_R2EOB2_MPC__20150625T164614_V20150625T164614_99999999T999999_BXX
A |  | L1A/B/C | R2SWIR | S2A_OPER_GIP_R2SWIR_MPC__20150605T094736_V20150622T000000_21000101T000000_B00
A |  | L1A/B/C | SPAMOD | S2A_OPER_GIP_SPAMOD_MPC__20160208T132500_V20150622T000000_20150901T020000_B00
A |  | L1A/B/C | R2ABCA | link to all for this period
A |  | L1A/B/C | R2EQOG | link to all for this period
A |  | L1A/B/C | AUX_ECMWFD | link to all for this period
A |  | L1A/B/C | AUX_UT1UTC | link to all for this period
A |  | L1A/B/C | AUX_RESORB | link to all for this period
A |  | L1+L2A | *** | all static files
A | 20150818T143000-20150819T112600 | L1A/B/C | R2DEPI | S2A_OPER_GIP_R2DEPI_MPC__20160203T150846_V20150622T000000_21000101T000000_B00
A |  | L1A/B/C | R2EOB2 | S2A_OPER_GIP_R2EOB2_MPC__20150813T141058_V20150818T143000_21000101T000000_BXX
A |  | L1A/B/C | R2SWIR | S2A_OPER_GIP_R2SWIR_MPC__20150605T094736_V20150622T000000_21000101T000000_B00
A |  | L1A/B/C | SPAMOD | S2A_OPER_GIP_SPAMOD_MPC__20160208T132500_V20150622T000000_20150901T020000_B00
A |  | L1A/B/C | R2ABCA | link to all for this period
A |  | L1A/B/C | R2EQOG | link to all for this period
A |  | L1A/B/C | AUX_ECMWFD | link to all for this period
A |  | L1A/B/C | AUX_UT1UTC | link to all for this period
A |  | L1A/B/C | AUX_RESORB | link to all for this period
A |  | L1+L2A | *** | all static files
A | 20150819T112600-20150901T000000 | L1A/B/C | R2DEPI | S2A_OPER_GIP_R2DEPI_MPC__20160203T150846_V20150622T000000_21000101T000000_B00
A |  | L1A/B/C | R2EOB2 | S2A_OPER_GIP_R2EOB2_MPC__20150813T141058_V20150818T143000_21000101T000000_BXX
A |  | L1A/B/C | R2SWIR | S2A_OPER_GIP_R2SWIR_MPC__20150814T133900_V20150819T112600_21000101T000000_B00
A |  | L1A/B/C | SPAMOD | S2A_OPER_GIP_SPAMOD_MPC__20160208T132500_V20150622T000000_20150901T020000_B00
A |  | L1A/B/C | R2ABCA | link to all for this period
A |  | L1A/B/C | R2EQOG | link to all for this period
A |  | L1A/B/C | AUX_ECMWFD | link to all for this period
A |  | L1A/B/C | AUX_UT1UTC | link to all for this period
A |  | L1A/B/C | AUX_RESORB | link to all for this period
A |  | L1+L2A | *** | all static files
A | 20150901T000000-20151013T134305 | L1A/B/C | R2DEPI | S2A_OPER_GIP_R2DEPI_MPC__20160203T150846_V20150622T000000_21000101T000000_B00
A |  | L1A/B/C | R2EOB2 | S2A_OPER_GIP_R2EOB2_MPC__20150813T141058_V20150818T143000_21000101T000000_BXX
A |  | L1A/B/C | R2SWIR | S2A_OPER_GIP_R2SWIR_MPC__20150814T133900_V20150819T112600_21000101T000000_B00
A |  | L1A/B/C | SPAMOD | S2A_OPER_GIP_SPAMOD_MPC__20151117T131048_V20150901T000000_21000101T000000_B00
A |  | L1A/B/C | R2ABCA | link to all for this period
A |  | L1A/B/C | R2EQOG | link to all for this period
A |  | L1A/B/C | AUX_ECMWFD | link to all for this period
A |  | L1A/B/C | AUX_UT1UTC | link to all for this period
A |  | L1A/B/C | AUX_RESORB | link to all for this period
A |  | L1+L2A | *** | all static files
A | 20151013T134305-20151115T000000 | L1A/B/C | R2DEPI | S2A_OPER_GIP_R2DEPI_MPC__20160219T120000_V20151013T134305_21000101T000000_B00
A |  | L1A/B/C | R2EOB2 | S2A_OPER_GIP_R2EOB2_MPC__20150813T141058_V20150818T143000_21000101T000000_BXX
A |  | L1A/B/C | R2SWIR | S2A_OPER_GIP_R2SWIR_MPC__20160209T132502_V20151013T134305_21000101T000000_B00
A |  | L1A/B/C | SPAMOD | S2A_OPER_GIP_SPAMOD_MPC__20151117T131048_V20150901T000000_21000101T000000_B00
A |  | L1A/B/C | R2ABCA | link to all for this period
A |  | L1A/B/C | R2EQOG | link to all for this period
A |  | L1A/B/C | AUX_ECMWFD | link to all for this period
A |  | L1A/B/C | AUX_UT1UTC | link to all for this period
A |  | L1A/B/C | AUX_RESORB | link to all for this period
A |  | L1+L2A | *** | all static files
A | 20151115T000000-20151125T000000 | L1A/B/C | R2DEPI | S2A_OPER_GIP_R2DEPI_MPC__20160219T120000_V20151013T134305_21000101T000000_B00
A |  | L1A/B/C | R2EOB2 | S2A_OPER_GIP_R2EOB2_MPC__20150813T141058_V20150818T143000_21000101T000000_BXX
A |  | L1A/B/C | R2SWIR | S2A_OPER_GIP_R2SWIR_MPC__20160209T132502_V20151013T134305_21000101T000000_B00
A |  | L1A/B/C | SPAMOD | S2A_OPER_GIP_SPAMOD_MPC__20160203T145800_V20151115T000000_21000101T000000_B00
A |  | L1A/B/C | R2ABCA | link to all for this period
A |  | L1A/B/C | R2EQOG | link to all for this period
A |  | L1A/B/C | AUX_ECMWFD | link to all for this period
A |  | L1A/B/C | AUX_UT1UTC | link to all for this period
A |  | L1A/B/C | AUX_RESORB | link to all for this period
A |  | L1+L2A | *** | all static files
A | 20151125T000000-20160201T000000 | L1A/B/C | R2DEPI | S2A_OPER_GIP_R2DEPI_MPC__20160219T120000_V20151013T134305_21000101T000000_B00
A |  | L1A/B/C | R2EOB2 | S2A_OPER_GIP_R2EOB2_MPC__20150813T141058_V20150818T143000_21000101T000000_BXX
A |  | L1A/B/C | R2SWIR | S2A_OPER_GIP_R2SWIR_MPC__20160118T123902_V20151125T000000_21000101T000000_B00
A |  | L1A/B/C | SPAMOD | S2A_OPER_GIP_SPAMOD_MPC__20160203T145800_V20151115T000000_21000101T000000_B00
A |  | L1A/B/C | R2ABCA | link to all for this period
A |  | L1A/B/C | R2EQOG | link to all for this period
A |  | L1A/B/C | AUX_ECMWFD | link to all for this period
A |  | L1A/B/C | AUX_UT1UTC | link to all for this period
A |  | L1A/B/C | AUX_RESORB | link to all for this period
A |  | L1+L2A | *** | all static files
A | 20160201T000000-20160223T220345 | L1A/B/C | R2DEPI | S2A_OPER_GIP_R2DEPI_MPC__20160219T120000_V20151013T134305_21000101T000000_B00
A |  | L1A/B/C | R2EOB2 | S2A_OPER_GIP_R2EOB2_MPC__20150813T141058_V20150818T143000_21000101T000000_BXX
A |  | L1A/B/C | R2SWIR | S2A_OPER_GIP_R2SWIR_MPC__20160209T132502_V20151013T134305_21000101T000000_B00
A |  | L1A/B/C | SPAMOD | S2A_OPER_GIP_SPAMOD_MPC__20160419T090044_V20160201T000000_21000101T000000_B00
A |  | L1A/B/C | R2ABCA | link to all for this period
A |  | L1A/B/C | R2EQOG | link to all for this period
A |  | L1A/B/C | AUX_ECMWFD | link to all for this period
A |  | L1A/B/C | AUX_UT1UTC | link to all for this period
A |  | L1A/B/C | AUX_RESORB | link to all for this period
A |  | L1+L2A | *** | all static files
A | 20160223T220345-20161017T000000 | L1A/B/C | R2DEPI | S2A_OPER_GIP_R2DEPI_MPC__20160310T155952_V20160223T220345_21000101T000000_B00
A |  | L1A/B/C | R2EOB2 | S2A_OPER_GIP_R2EOB2_MPC__20150813T141058_V20150818T143000_21000101T000000_BXX
A |  | L1A/B/C | R2SWIR | S2A_OPER_GIP_R2SWIR_MPC__20160304T100014_V20160223T230345_21000101T000000_B00
A |  | L1A/B/C | SPAMOD | S2A_OPER_GIP_SPAMOD_MPC__20160419T090044_V20160201T000000_21000101T000000_B00
A |  | L1A/B/C | R2ABCA | link to all for this period
A |  | L1A/B/C | R2EQOG | link to all for this period
A |  | L1A/B/C | AUX_ECMWFD | link to all for this period
A |  | L1A/B/C | AUX_UT1UTC | link to all for this period
A |  | L1A/B/C | AUX_RESORB | link to all for this period
A |  | L1+L2A | *** | all static files
A | 20161017T000000-20180319T000000 | L1A/B/C | R2DEPI | S2A_OPER_GIP_R2DEPI_MPC__20160310T155952_V20160223T220345_21000101T000000_B00
A |  | L1A/B/C | R2EOB2 | S2A_OPER_GIP_R2EOB2_MPC__20150813T141058_V20150818T143000_21000101T000000_BXX
A |  | L1A/B/C | R2SWIR | S2A_OPER_GIP_R2SWIR_MPC__20160304T100014_V20160223T230345_21000101T000000_B00
A |  | L1A/B/C | SPAMOD | S2A_OPER_GIP_SPAMOD_MPC__20161011T073954_V20161017T000000_21000101T000000_B00
A |  | L1A/B/C | R2ABCA | link to all for this period
A |  | L1A/B/C | R2EQOG | link to all for this period
A |  | L1A/B/C | AUX_ECMWFD | link to all for this period
A |  | L1A/B/C | AUX_UT1UTC | link to all for this period
A |  | L1A/B/C | AUX_RESORB | link to all for this period
A |  | L1+L2A | *** | all static files
A | 20180319T000000-20180604T100000 | L1A/B/C | R2DEPI | S2A_OPER_GIP_R2DEPI_MPC__20180314T000021_V20180319T000000_21000101T000000_B00
A |  | L1A/B/C | R2EOB2 | S2A_OPER_GIP_R2EOB2_MPC__20150813T141058_V20150818T143000_21000101T000000_BXX
A |  | L1A/B/C | R2SWIR | S2A_OPER_GIP_R2SWIR_MPC__20160304T100014_V20160223T230345_21000101T000000_B00
A |  | L1A/B/C | SPAMOD | S2A_OPER_GIP_SPAMOD_MPC__20161011T073954_V20161017T000000_21000101T000000_B00
A |  | L1A/B/C | R2ABCA | link to all for this period
A |  | L1A/B/C | R2EQOG | link to all for this period
A |  | L1A/B/C | AUX_ECMWFD | link to all for this period
A |  | L1A/B/C | AUX_UT1UTC | link to all for this period
A |  | L1A/B/C | AUX_RESORB | link to all for this period
A |  | L1+L2A | *** | all static files
A | 20180604T100000-20180716T010000 | L1A/B/C | R2DEPI | S2A_OPER_GIP_R2DEPI_MPC__20180314T000021_V20180319T000000_21000101T000000_B00
A |  | L1A/B/C | R2EOB2 | S2A_OPER_GIP_R2EOB2_MPC__20150813T141058_V20150818T143000_21000101T000000_BXX
A |  | L1A/B/C | R2SWIR | S2A_OPER_GIP_R2SWIR_MPC__20180406T000021_V20180604T100000_21000101T000000_B00
A |  | L1A/B/C | SPAMOD | S2A_OPER_GIP_SPAMOD_MPC__20161011T073954_V20161017T000000_21000101T000000_B00
A |  | L1A/B/C | R2ABCA | link to all for this period
A |  | L1A/B/C | R2EQOG | link to all for this period
A |  | L1A/B/C | AUX_ECMWFD | link to all for this period
A |  | L1A/B/C | AUX_UT1UTC | link to all for this period
A |  | L1A/B/C | AUX_RESORB | link to all for this period
A |  | L1+L2A | *** | all static files
A | 20180716T010000-20180731T000000 | L1A/B/C | R2DEPI | S2A_OPER_GIP_R2DEPI_MPC__20180713T000022_V20180716T010000_21000101T000000_B00
A |  | L1A/B/C | R2EOB2 | S2A_OPER_GIP_R2EOB2_MPC__20150813T141058_V20150818T143000_21000101T000000_BXX
A |  | L1A/B/C | R2SWIR | S2A_OPER_GIP_R2SWIR_MPC__20180406T000021_V20180604T100000_21000101T000000_B00
A |  | L1A/B/C | SPAMOD | S2A_OPER_GIP_SPAMOD_MPC__20161011T073954_V20161017T000000_21000101T000000_B00
A |  | L1A/B/C | R2ABCA | link to all for this period
A |  | L1A/B/C | R2EQOG | link to all for this period
A |  | L1A/B/C | AUX_ECMWFD | link to all for this period
A |  | L1A/B/C | AUX_UT1UTC | link to all for this period
A |  | L1A/B/C | AUX_RESORB | link to all for this period
A |  | L1+L2A | *** | all static files
A | 20180731T000000-20190110T000000 | L1A/B/C | R2DEPI | S2A_OPER_GIP_R2DEPI_MPC__20180713T000022_V20180716T010000_21000101T000000_B00
A |  | L1A/B/C | R2EOB2 | S2A_OPER_GIP_R2EOB2_MPC__20180727T130800_V20180731T000000_21000101T000000_BXX
A |  | L1A/B/C | R2SWIR | S2A_OPER_GIP_R2SWIR_MPC__20180406T000021_V20180604T100000_21000101T000000_B00
A |  | L1A/B/C | SPAMOD | S2A_OPER_GIP_SPAMOD_MPC__20161011T073954_V20161017T000000_21000101T000000_B00
A |  | L1A/B/C | R2ABCA | link to all for this period
A |  | L1A/B/C | R2EQOG | link to all for this period
A |  | L1A/B/C | AUX_ECMWFD | link to all for this period
A |  | L1A/B/C | AUX_UT1UTC | link to all for this period
A |  | L1A/B/C | AUX_RESORB | link to all for this period
A |  | L1+L2A | *** | all static files
A | 20190110T000000-20190429T000000 | L1A/B/C | R2DEPI | S2A_OPER_GIP_R2DEPI_MPC__20180713T000022_V20180716T010000_21000101T000000_B00
A |  | L1A/B/C | R2EOB2 | S2A_OPER_GIP_R2EOB2_MPC__20180727T130800_V20180731T000000_21000101T000000_BXX
A |  | L1A/B/C | R2SWIR | S2A_OPER_GIP_R2SWIR_MPC__20180406T000021_V20180604T100000_21000101T000000_B00
A |  | L1A/B/C | SPAMOD | S2A_OPER_GIP_SPAMOD_MPC__20181218T000022_V20190110T000000_21000101T000000_B00
A |  | L1A/B/C | R2ABCA | link to all for this period
A |  | L1A/B/C | R2EQOG | link to all for this period
A |  | L1A/B/C | AUX_ECMWFD | link to all for this period
A |  | L1A/B/C | AUX_UT1UTC | link to all for this period
A |  | L1A/B/C | AUX_RESORB | link to all for this period
A |  | L1+L2A | *** | all static files
A | 20190429T000000-20190520T050000 | L1A/B/C | R2DEPI | S2A_OPER_GIP_R2DEPI_MPC__20180713T000022_V20180716T010000_21000101T000000_B00
A |  | L1A/B/C | R2EOB2 | S2A_OPER_GIP_R2EOB2_MPC__20190412T145327_V20190429T000000_21000101T000000_BXX
A |  | L1A/B/C | R2SWIR | S2A_OPER_GIP_R2SWIR_MPC__20180406T000021_V20180604T100000_21000101T000000_B00
A |  | L1A/B/C | SPAMOD | S2A_OPER_GIP_SPAMOD_MPC__20181218T000022_V20190110T000000_21000101T000000_B00
A |  | L1A/B/C | R2ABCA | link to all for this period
A |  | L1A/B/C | R2EQOG | link to all for this period
A |  | L1A/B/C | AUX_ECMWFD | link to all for this period
A |  | L1A/B/C | AUX_UT1UTC | link to all for this period
A |  | L1A/B/C | AUX_RESORB | link to all for this period
A |  | L1+L2A | *** | all static files
A | 20190520T050000-21000101T000000 | L1A/B/C | R2DEPI | S2A_OPER_GIP_R2DEPI_MPC__20180713T000022_V20180716T010000_21000101T000000_B00
A |  | L1A/B/C | R2EOB2 | S2A_OPER_GIP_R2EOB2_MPC__20190412T145327_V20190429T000000_21000101T000000_BXX
A |  | L1A/B/C | R2SWIR | S2A_OPER_GIP_R2SWIR_MPC__20180406T000021_V20180604T100000_21000101T000000_B00
A |  | L1A/B/C | SPAMOD | S2A_OPER_GIP_SPAMOD_MPC__20190416T000023_V20190520T050000_21000101T000000_B00
A |  | L1A/B/C | R2ABCA | link to all for this period
A |  | L1A/B/C | R2EQOG | link to all for this period
A |  | L1A/B/C | AUX_ECMWFD | link to all for this period
A |  | L1A/B/C | AUX_UT1UTC | link to all for this period
A |  | L1A/B/C | AUX_RESORB | link to all for this period
A |  | L1+L2A | *** | all static files

## S2B
Unit | Application Period | Product Type | Auxiliary Type | Auxiliary file to be used
B | 20170306T000000-20170322T000000 | L1A/B/C | R2DEPI | S2B_OPER_GIP_R2DEPI_MPC__20170407T115328_V20170306T000000_21000101T000000_B00
B |  | L1A/B/C | R2EOB2 | S2B_OPER_GIP_R2EOB2_MPC__20170221T162028_V20170101T000000_21000101T000000_BXX
B |  | L1A/B/C | R2SWIR | S2B_OPER_GIP_R2SWIR_MPC__20170206T103038_V20170101T000000_21000101T000000_B00
B |  | L1A/B/C | SPAMOD | S2B_OPER_GIP_SPAMOD_MPC__20170324T155501_V20170306T000000_21000101T000000_B00
B |  | L1A/B/C | R2ABCA | link to all for this period
B |  | L1A/B/C | R2EQOG | link to all for this period
B |  | L1A/B/C | AUX_ECMWFD | link to all for this period
B |  | L1A/B/C | AUX_UT1UTC | link to all for this period
B |  | L1A/B/C | AUX_RESORB | link to all for this period
B |  | L1+L2A | *** | all static files
B | 20170322T000000-20170424T170000 | L1A/B/C | R2DEPI | S2B_OPER_GIP_R2DEPI_MPC__20170407T115328_V20170306T000000_21000101T000000_B00
B |  | L1A/B/C | R2EOB2 | S2B_OPER_GIP_R2EOB2_MPC__20170517T113826_V20170101T000005_21000101T000000_BXX
B |  | L1A/B/C | R2SWIR | S2B_OPER_GIP_R2SWIR_MPC__20170206T103038_V20170101T000000_21000101T000000_B00
B |  | L1A/B/C | SPAMOD | S2B_OPER_GIP_SPAMOD_MPC__20170428T123038_V20170322T000000_21000101T000000_B00
B |  | L1A/B/C | R2ABCA | link to all for this period
B |  | L1A/B/C | R2EQOG | link to all for this period
B |  | L1A/B/C | AUX_ECMWFD | link to all for this period
B |  | L1A/B/C | AUX_UT1UTC | link to all for this period
B |  | L1A/B/C | AUX_RESORB | link to all for this period
B |  | L1+L2A | *** | all static files
B | 20170424T170000-20170501T000000 | L1A/B/C | R2DEPI | S2B_OPER_GIP_R2DEPI_MPC__20170407T115328_V20170306T000000_21000101T000000_B00
B |  | L1A/B/C | R2EOB2 | S2B_OPER_GIP_R2EOB2_MPC__20170517T113826_V20170101T000005_21000101T000000_BXX
B |  | L1A/B/C | R2SWIR | S2B_OPER_GIP_R2SWIR_MPC__20170206T103038_V20170101T000000_21000101T000000_B00
B |  | L1A/B/C | SPAMOD | S2B_OPER_GIP_SPAMOD_MPC__20170414T085118_V20170424T170000_21000101T000000_B00
B |  | L1A/B/C | R2ABCA | link to all for this period
B |  | L1A/B/C | R2EQOG | link to all for this period
B |  | L1A/B/C | AUX_ECMWFD | link to all for this period
B |  | L1A/B/C | AUX_UT1UTC | link to all for this period
B |  | L1A/B/C | AUX_RESORB | link to all for this period
B |  | L1+L2A | *** | all static files
B | 20170501T000000-20170517T090600 | L1A/B/C | R2DEPI | S2B_OPER_GIP_R2DEPI_MPC__20170407T115328_V20170306T000000_21000101T000000_B00
B |  | L1A/B/C | R2EOB2 | S2B_OPER_GIP_R2EOB2_MPC__20170517T113826_V20170101T000005_21000101T000000_BXX
B |  | L1A/B/C | R2SWIR | S2B_OPER_GIP_R2SWIR_MPC__20170206T103038_V20170101T000000_21000101T000000_B00
B |  | L1A/B/C | SPAMOD | S2B_OPER_GIP_SPAMOD_MPC__20170602T082704_V20170501T000000_21000101T000000_B00
B |  | L1A/B/C | R2ABCA | link to all for this period
B |  | L1A/B/C | R2EQOG | link to all for this period
B |  | L1A/B/C | AUX_ECMWFD | link to all for this period
B |  | L1A/B/C | AUX_UT1UTC | link to all for this period
B |  | L1A/B/C | AUX_RESORB | link to all for this period
B |  | L1+L2A | *** | all static files
B | 20170517T090600-20170610T000000 | L1A/B/C | R2DEPI | S2B_OPER_GIP_R2DEPI_MPC__20170407T115328_V20170306T000000_21000101T000000_B00
B |  | L1A/B/C | R2EOB2 | S2B_OPER_GIP_R2EOB2_MPC__20170517T113826_V20170101T000005_21000101T000000_BXX
B |  | L1A/B/C | R2SWIR | S2B_OPER_GIP_R2SWIR_MPC__20170523T080300_V20170517T090600_21000101T000000_B00
B |  | L1A/B/C | SPAMOD | S2B_OPER_GIP_SPAMOD_MPC__20170602T082704_V20170501T000000_21000101T000000_B00
B |  | L1A/B/C | R2ABCA | link to all for this period
B |  | L1A/B/C | R2EQOG | link to all for this period
B |  | L1A/B/C | AUX_ECMWFD | link to all for this period
B |  | L1A/B/C | AUX_UT1UTC | link to all for this period
B |  | L1A/B/C | AUX_RESORB | link to all for this period
B |  | L1+L2A | *** | all static files
B | 20170610T000000-20170915T000000 | L1A/B/C | R2DEPI | S2B_OPER_GIP_R2DEPI_MPC__20170407T115328_V20170306T000000_21000101T000000_B00
B |  | L1A/B/C | R2EOB2 | S2B_OPER_GIP_R2EOB2_MPC__20170517T113826_V20170101T000005_21000101T000000_BXX
B |  | L1A/B/C | R2SWIR | S2B_OPER_GIP_R2SWIR_MPC__20170523T080300_V20170517T090600_21000101T000000_B00
B |  | L1A/B/C | SPAMOD | S2B_OPER_GIP_SPAMOD_MPC__20170629T080917_V20170610T000000_21000101T000000_B00
B |  | L1A/B/C | R2ABCA | link to all for this period
B |  | L1A/B/C | R2EQOG | link to all for this period
B |  | L1A/B/C | AUX_ECMWFD | link to all for this period
B |  | L1A/B/C | AUX_UT1UTC | link to all for this period
B |  | L1A/B/C | AUX_RESORB | link to all for this period
B |  | L1+L2A | *** | all static files
B | 20170915T000000-20171221T000000 | L1A/B/C | R2DEPI | S2B_OPER_GIP_R2DEPI_MPC__20170407T115328_V20170306T000000_21000101T000000_B00
B |  | L1A/B/C | R2EOB2 | S2B_OPER_GIP_R2EOB2_MPC__20170517T113826_V20170101T000005_21000101T000000_BXX
B |  | L1A/B/C | R2SWIR | S2B_OPER_GIP_R2SWIR_MPC__20170523T080300_V20170517T090600_21000101T000000_B00
B |  | L1A/B/C | SPAMOD | S2B_OPER_GIP_SPAMOD_MPC__20170914T130000_V20170915T000000_21000101T000000_B00
B |  | L1A/B/C | R2ABCA | link to all for this period
B |  | L1A/B/C | R2EQOG | link to all for this period
B |  | L1A/B/C | AUX_ECMWFD | link to all for this period
B |  | L1A/B/C | AUX_UT1UTC | link to all for this period
B |  | L1A/B/C | AUX_RESORB | link to all for this period
B |  | L1+L2A | *** | all static files
B | 20171221T000000-20180221T000000 | L1A/B/C | R2DEPI | S2B_OPER_GIP_R2DEPI_MPC__20170407T115328_V20170306T000000_21000101T000000_B00
B |  | L1A/B/C | R2EOB2 | S2B_OPER_GIP_R2EOB2_MPC__20170517T113826_V20170101T000005_21000101T000000_BXX
B |  | L1A/B/C | R2SWIR | S2B_OPER_GIP_R2SWIR_MPC__20170523T080300_V20170517T090600_21000101T000000_B00
B |  | L1A/B/C | SPAMOD | S2B_OPER_GIP_SPAMOD_MPC__20171214T000017_V20171221T000000_21000101T000000_B00
B |  | L1A/B/C | R2ABCA | link to all for this period
B |  | L1A/B/C | R2EQOG | link to all for this period
B |  | L1A/B/C | AUX_ECMWFD | link to all for this period
B |  | L1A/B/C | AUX_UT1UTC | link to all for this period
B |  | L1A/B/C | AUX_RESORB | link to all for this period
B |  | L1+L2A | *** | all static files
B | 20180221T000000-20180426T000000 | L1A/B/C | R2DEPI | S2B_OPER_GIP_R2DEPI_MPC__20180518T000000_V20180221T000000_21000101T000000_B00
B |  | L1A/B/C | R2EOB2 | S2B_OPER_GIP_R2EOB2_MPC__20170517T113826_V20170101T000005_21000101T000000_BXX
B |  | L1A/B/C | R2SWIR | S2B_OPER_GIP_R2SWIR_MPC__20170523T080300_V20170517T090600_21000101T000000_B00
B |  | L1A/B/C | SPAMOD | S2B_OPER_GIP_SPAMOD_MPC__20171214T000017_V20171221T000000_21000101T000000_B00
B |  | L1A/B/C | R2ABCA | link to all for this period
B |  | L1A/B/C | R2EQOG | link to all for this period
B |  | L1A/B/C | AUX_ECMWFD | link to all for this period
B |  | L1A/B/C | AUX_UT1UTC | link to all for this period
B |  | L1A/B/C | AUX_RESORB | link to all for this period
B |  | L1+L2A | *** | all static files
B | 20180426T000000-20180919T003000 | L1A/B/C | R2DEPI | S2B_OPER_GIP_R2DEPI_MPC__20180518T000000_V20180221T000000_21000101T000000_B00
B |  | L1A/B/C | R2EOB2 | S2B_OPER_GIP_R2EOB2_MPC__20170517T113826_V20170101T000005_21000101T000000_BXX
B |  | L1A/B/C | R2SWIR | S2B_OPER_GIP_R2SWIR_MPC__20170523T080300_V20170517T090600_21000101T000000_B00
B |  | L1A/B/C | SPAMOD | S2B_OPER_GIP_SPAMOD_MPC__20180405T181118_V20180426T000000_21000101T000000_B00
B |  | L1A/B/C | R2ABCA | link to all for this period
B |  | L1A/B/C | R2EQOG | link to all for this period
B |  | L1A/B/C | AUX_ECMWFD | link to all for this period
B |  | L1A/B/C | AUX_UT1UTC | link to all for this period
B |  | L1A/B/C | AUX_RESORB | link to all for this period
B |  | L1+L2A | *** | all static files
B | 20180919T003000-20190131T000000 | L1A/B/C | R2DEPI | S2B_OPER_GIP_R2DEPI_MPC__20180518T000000_V20180221T000000_21000101T000000_B00
B |  | L1A/B/C | R2EOB2 | S2B_OPER_GIP_R2EOB2_MPC__20170517T113826_V20170101T000005_21000101T000000_BXX
B |  | L1A/B/C | R2SWIR | S2B_OPER_GIP_R2SWIR_MPC__20170523T080300_V20170517T090600_21000101T000000_B00
B |  | L1A/B/C | SPAMOD | S2B_OPER_GIP_SPAMOD_MPC__20180913T000019_V20180919T003000_21000101T000000_B00
B |  | L1A/B/C | R2ABCA | link to all for this period
B |  | L1A/B/C | R2EQOG | link to all for this period
B |  | L1A/B/C | AUX_ECMWFD | link to all for this period
B |  | L1A/B/C | AUX_UT1UTC | link to all for this period
B |  | L1A/B/C | AUX_RESORB | link to all for this period
B |  | L1+L2A | *** | all static files
B | 20190131T000000-20190613T000000 | L1A/B/C | R2DEPI | S2B_OPER_GIP_R2DEPI_MPC__20180518T000000_V20180221T000000_21000101T000000_B00
B |  | L1A/B/C | R2EOB2 | S2B_OPER_GIP_R2EOB2_MPC__20170517T113826_V20170101T000005_21000101T000000_BXX
B |  | L1A/B/C | R2SWIR | S2B_OPER_GIP_R2SWIR_MPC__20170523T080300_V20170517T090600_21000101T000000_B00
B |  | L1A/B/C | SPAMOD | S2B_OPER_GIP_SPAMOD_MPC__20190130T000020_V20190131T000000_21000101T000000_B00
B |  | L1A/B/C | R2ABCA | link to all for this period
B |  | L1A/B/C | R2EQOG | link to all for this period
B |  | L1A/B/C | AUX_ECMWFD | link to all for this period
B |  | L1A/B/C | AUX_UT1UTC | link to all for this period
B |  | L1A/B/C | AUX_RESORB | link to all for this period
B |  | L1+L2A | *** | all static files
B | 20190613T000000-20190912T000000 | L1A/B/C | R2DEPI | S2B_OPER_GIP_R2DEPI_MPC__20180518T000000_V20180221T000000_21000101T000000_B00
B |  | L1A/B/C | R2EOB2 | S2B_OPER_GIP_R2EOB2_MPC__20170517T113826_V20170101T000005_21000101T000000_BXX
B |  | L1A/B/C | R2SWIR | S2B_OPER_GIP_R2SWIR_MPC__20170523T080300_V20170517T090600_21000101T000000_B00
B |  | L1A/B/C | SPAMOD | S2B_OPER_GIP_SPAMOD_MPC__20190607T000021_V20190613T000000_21000101T000000_B00
B |  | L1A/B/C | R2ABCA | link to all for this period
B |  | L1A/B/C | R2EQOG | link to all for this period
B |  | L1A/B/C | AUX_ECMWFD | link to all for this period
B |  | L1A/B/C | AUX_UT1UTC | link to all for this period
B |  | L1A/B/C | AUX_RESORB | link to all for this period
B |  | L1+L2A | *** | all static files
B | 20190912T000000-20191127T000000 | L1A/B/C | R2DEPI | S2B_OPER_GIP_R2DEPI_MPC__20180518T000000_V20180221T000000_21000101T000000_B00
B |  | L1A/B/C | R2EOB2 | S2B_OPER_GIP_R2EOB2_MPC__20170517T113826_V20170101T000005_21000101T000000_BXX
B |  | L1A/B/C | R2SWIR | S2B_OPER_GIP_R2SWIR_MPC__20170523T080300_V20170517T090600_21000101T000000_B00
B |  | L1A/B/C | SPAMOD | S2B_OPER_GIP_SPAMOD_MPC__20190910T000022_V20190912T000000_21000101T000000_B00
B |  | L1A/B/C | R2ABCA | link to all for this period
B |  | L1A/B/C | R2EQOG | link to all for this period
B |  | L1A/B/C | AUX_ECMWFD | link to all for this period
B |  | L1A/B/C | AUX_UT1UTC | link to all for this period
B |  | L1A/B/C | AUX_RESORB | link to all for this period
B |  | L1+L2A | *** | all static files
B | 20191127T000000-20200204T010000 | L1A/B/C | R2DEPI | S2B_OPER_GIP_R2DEPI_MPC__20180518T000000_V20180221T000000_21000101T000000_B00
B |  | L1A/B/C | R2EOB2 | S2B_OPER_GIP_R2EOB2_MPC__20170517T113826_V20170101T000005_21000101T000000_BXX
B |  | L1A/B/C | R2SWIR | S2B_OPER_GIP_R2SWIR_MPC__20170523T080300_V20170517T090600_21000101T000000_B00
B |  | L1A/B/C | SPAMOD | S2B_OPER_GIP_SPAMOD_MPC__20191120T000023_V20191127T000000_21000101T000000_B00
B |  | L1A/B/C | R2ABCA | link to all for this period
B |  | L1A/B/C | R2EQOG | link to all for this period
B |  | L1A/B/C | AUX_ECMWFD | link to all for this period
B |  | L1A/B/C | AUX_UT1UTC | link to all for this period
B |  | L1A/B/C | AUX_RESORB | link to all for this period
B |  | L1+L2A | *** | all static files
B | 20200204T010000-20200330T000000 | L1A/B/C | R2DEPI | S2B_OPER_GIP_R2DEPI_MPC__20200128T000006_V20200204T010000_21000101T000000_B00
B |  | L1A/B/C | R2EOB2 | S2B_OPER_GIP_R2EOB2_MPC__20170517T113826_V20170101T000005_21000101T000000_BXX
B |  | L1A/B/C | R2SWIR | S2B_OPER_GIP_R2SWIR_MPC__20170523T080300_V20170517T090600_21000101T000000_B00
B |  | L1A/B/C | SPAMOD | S2B_OPER_GIP_SPAMOD_MPC__20191120T000023_V20191127T000000_21000101T000000_B00
B |  | L1A/B/C | R2ABCA | link to all for this period
B |  | L1A/B/C | R2EQOG | link to all for this period
B |  | L1A/B/C | AUX_ECMWFD | link to all for this period
B |  | L1A/B/C | AUX_UT1UTC | link to all for this period
B |  | L1A/B/C | AUX_RESORB | link to all for this period
B |  | L1+L2A | *** | all static files
B | 20200330T000000-21000101T000000 | L1A/B/C | R2DEPI | S2B_OPER_GIP_R2DEPI_MPC__20200128T000006_V20200204T010000_21000101T000000_B00
B |  | L1A/B/C | R2EOB2 | S2B_OPER_GIP_R2EOB2_MPC__20170517T113826_V20170101T000005_21000101T000000_BXX
B |  | L1A/B/C | R2SWIR | S2B_OPER_GIP_R2SWIR_MPC__20170523T080300_V20170517T090600_21000101T000000_B00
B |  | L1A/B/C | SPAMOD | S2B_OPER_GIP_SPAMOD_MPC__20200316T000024_V20200330T000000_21000101T000000_B00
B |  | L1A/B/C | R2ABCA | link to all for this period
B |  | L1A/B/C | R2EQOG | link to all for this period
B |  | L1A/B/C | AUX_ECMWFD | link to all for this period
B |  | L1A/B/C | AUX_UT1UTC | link to all for this period
B |  | L1A/B/C | AUX_RESORB | link to all for this period
B |  | L1+L2A | *** | all static files